## Sheet1
عصرانه سازه ای |  |  |  |  | @asraneh_saze
REBAR CONTROL FOR RECTANGULAR COLUMN
DEPTH | 450 | mm | AS | 5026.5482 | mm^2
WIDTH | 450 | mm | Ag | 202500 | mm^2
CLEAR COVER | 50 | mm | Pr | 2.4822 | %
BAR | 20 |  | c/c in 3 | 78.5 | mm | max c/c | 200 | mm | OK
CORNER BAR | 20 |  | c/c in 2 | 78.5 | mm | max c/c | 200 | mm | OK
SHEAR BAR | 8 |  | clear S in 3 | 58.5 | mm | max clear S | 40 | mm | OK
NUMBER IN 3 | 5 |  | clear S in2 | 58.5 | mm | max clear S | 40 | mm | OK
NUMBER IN 2 | 5
REBAR CONTROL FOR CIRCLE COLUMN
DIAMETER | 800 | mm | AS | 6911.5038 | mm^2
CLEAR COVER | 50 | mm | Ag | 502654.8246 | mm^2
BAR | 20 | mm | Pr | 1.375 | %
SHEAR BAR | 6 |  | c/c | 95.0663 | mm | max c/c | 200 | mm | OK
NUMBER BAR | 22 |  | clear S | 85.0663 | mm | max clear S | 40 | mm | OK
BY EHSAN SHADMAND
www.shadmand.org